## 1D drainage
| Kfs native soil (mm/hr) | 12
| BMP depth (ymax, m) | 1.6 |  | The depth of water within the BMP (y) is calculated according to the depth in the prior timestep minus the losses. The loss from the system is calculated as hours passed x darcy velocity (q).
| BMP depth (ymax, mm) | 1600
| Distance to GW (DWT, m) | 3
| Distance to GW (DWT, mm) | 3000
Time (hours) | Without head | Mean head | Falling head
0 | 1600 | 1600 | 1600
2 | 1576 | 1569.6 | 1563.2
4 | 1552 | 1539.2 | 1526.6944 | In the first scenario J = 1 and q becomes Kfs. This is commonly applied e.g. in the CSA bioretention standard. In the second scenario the mean head pressure (i.e. where the BMP is half full) has been applied as a constant.
6 | 1528 | 1508.8 | 1490.4808
8 | 1504 | 1478.4 | 1454.557
10 | 1480 | 1448 | 1418.9205
12 | 1456 | 1417.6 | 1383.5692
14 | 1432 | 1387.2 | 1348.5006
16 | 1408 | 1356.8 | 1313.7126
18 | 1384 | 1326.4 | 1279.2029
20 | 1360 | 1296 | 1244.9693
22 | 1336 | 1265.6 | 1211.0095
24 | 1312 | 1235.2 | 1177.3215 | In the third scenario the head pressure in each time step is dependant on the depth of water remaining.
26 | 1288 | 1204.8 | 1143.9029
28 | 1264 | 1174.4 | 1110.7517
30 | 1240 | 1144 | 1077.8657
32 | 1216 | 1113.6 | 1045.2427
34 | 1192 | 1083.2 | 1012.8808
36 | 1168 | 1052.8 | 980.7777
38 | 1144 | 1022.4 | 948.9315
40 | 1120 | 992 | 917.3401
42 | 1096 | 961.6 | 886.0013
44 | 1072 | 931.2 | 854.9133
46 | 1048 | 900.8 | 824.074
48 | 1024 | 870.4 | 793.4814
50 | 1000 | 840 | 763.1336
52 | 976 | 809.6 | 733.0285
54 | 952 | 779.2 | 703.1643
56 | 928 | 748.8 | 673.539
58 | 904 | 718.4 | 644.1507
60 | 880 | 688 | 614.9975
62 | 856 | 657.6 | 586.0775
64 | 832 | 627.2 | 557.3889
66 | 808 | 596.8 | 528.9297
68 | 784 | 566.4 | 500.6983
70 | 760 | 536 | 472.6927
72 | 736 | 505.6 | 444.9112
74 | 712 | 475.2 | 417.3519
76 | 688 | 444.8 | 390.0131
78 | 664 | 414.4 | 362.893
80 | 640 | 384 | 335.9898
82 | 616 | 353.6 | 309.3019
84 | 592 | 323.2 | 282.8275
86 | 568 | 292.8 | 256.5649
88 | 544 | 262.4 | 230.5124
90 | 520 | 232 | 204.6683
92 | 496 | 201.6 | 179.0309
94 | 472 | 171.2 | 153.5987
96 | 448 | 140.8 | 128.3699
98 | 424 | 110.4 | 103.3429
100 | 400 | 80 | 78.5162
102 | 376 | 49.6 | 53.888
104 | 352 | 19.2 | 29.4569
106 | 328 | -11.2 | 5.2213
108 | 304 | -41.6 | -18.8205
110 | 280 | -72 | -42.6699
112 | 256 | -102.4 | -66.3286
114 | 232 | -132.8 | -89.7979
116 | 208 | -163.2 | -113.0796
118 | 184 | -193.6 | -136.1749
120 | 160 | -224 | -159.0855
122 | 136 | -254.4 | -181.8128
124 | 112 | -284.8 | -204.3583
126 | 88 | -315.2 | -226.7235
128 | 64 | -345.6 | -248.9097
130 | 40 | -376 | -270.9184
132 | 16 | -406.4 | -292.7511
134 | -8 | -436.8 | -314.409
136 | -32 | -467.2 | -335.8938
138 | -56 | -497.6 | -357.2066
140 | -80 | -528 | -378.349
142 | -104 | -558.4 | -399.3222
144 | -128 | -588.8 | -420.1276
146 | -152 | -619.2 | -440.7666
148 | -176 | -649.6 | -461.2404
150 | -200 | -680 | -481.5505
152 | -224 | -710.4 | -501.6981
154 | -248 | -740.8 | -521.6845
156 | -272 | -771.2 | -541.5111
158 | -296 | -801.6 | -561.179
160 | -320 | -832 | -580.6895
162 | -344 | -862.4 | -600.044
164 | -368 | -892.8 | -619.2437
166 | -392 | -923.2 | -638.2897
168 | -416 | -953.6 | -657.1834
𝑞=𝐾_𝑓𝑠×𝐽
𝐽=𝐷_𝑚𝑒𝑎𝑛/𝐷_𝑊𝑇
𝐽_(𝑡=0)=𝐷_𝑚𝑎𝑥/𝐷_𝑊𝑇
𝐽_(𝑦=0)=𝐷_𝑊𝑇/𝐷_𝑊𝑇 =1